## Sheet1
Generators installed in 2016 by major energy source
Energy Source | Average Construction Cost ($/kilowatt of installed nameplate capacity) | Total Construction Cost (thousand $) | Total Capacity (MW) |  |  | Average New Capacity (MW) |  |  | Number of Plants |  |  | Number of Generators
|  |  | At New Plants | At Existing Plants | Total | At New Plants | At Existing Plants | Total | At New Plants | At Existing Plants | Total | At New Plants | At Existing Plants | Total
Wind | 1630 | 14269517 | 8561 | 193 | 8754 | 126 | 48 | 122 | 68 | 4 | 72 | 78 | 4 | 82
Solar | 2434 | 19537482 | 7501 | 526 | 8026 | 18 | 40 | 18 | 427 | 13 | 440 | 472 | 25 | 497
Natural gas | 895 | 7109675 | 3221 | 4722 | 7942 | 230 | 182 | 199 | 14 | 26 | 40 | 44 | 51 | 95
Hydro | 5312 | 2019578 | 256 | 124 | 380 | 37 | 62 | 42 | 7 | 2 | 9 | 24 | 2 | 26
Battery storage | 1763 | 346716 | 78 | 119 | 197 | 8 | 13 | 10 | 10 | 9 | 19 | 11 | 9 | 20
Biomass | 2198 | 199996 | 81 | 10 | 91 | 8 | 2 | 6 | 10 | 5 | 15 | 33 | 16 | 49
Petroleum liquids | 1672 | 43630 | 8 | 18 | 26 | 4 | 2 | 2 | 2 | 10 | 12 | 11 | 15 | 26
Generators installed in 2016 by prime mover
Prime Mover | Average Construction Cost ($/kilowatt of installed nameplate capacity) | Total Construction Cost (thousand $) | Total Capacity (MW) |  |  | Average New Generator Capacity (MW) |  |  | Number of Generators
|  |  | At New Plants | At Existing Plants | Total | At New Plants | At Existing Plants | Total | At New Plants | At Existing Plants | Total
Combustion turbine | 717 | 2505508 | 820 | 2676 | 3496 | 82 | 122 | 109 | 10 | 22 | 32
Combustion turbine (as part of combined cycle) | 1011 | 2453075 | 1250 | 1176 | 2425 | 250 | 235 | 243 | 5 | 5 | 10
Steam turbine (as part of combined cycle) | 1021 | 1576227 | 797 | 748 | 1544 | 266 | 125 | 172 | 3 | 6 | 9
Internal combustion engine | 1379 | 818493 | 443 | 151 | 594 | 6 | 3 | 5 | 70 | 49 | 119
Hydroelectric turbine | 5312 | 2019578 | 256 | 124 | 380 | 11 | 62 | 15 | 24 | 2 | 26
Onshore wind turbine | 1630 | 14269517 | 8561 | 193 | 8754 | 110 | 48 | 107 | 78 | 4 | 82
Photovoltaic | 2434 | 19537482 | 7501 | 526 | 8026 | 16 | 21 | 16 | 472 | 25 | 497
Energy storage, battery | 1763 | 346716 | 78 | 119 | 197 | 7 | 13 | 10 | 11 | 9 | 20
Generators installed in 2016 by Census region
Census Region | Average Construction Cost ($/kilowatt of installed nameplate capacity) | Total Construction Cost (thousand $) | Total Capacity (MW) |  |  | Average New Capacity (MW) |  |  | Number of Plants |  |  | Number of Generators
|  |  | At New Plants | At Existing Plants | Total | At New Plants | At Existing Plants | Total | At New Plants | At Existing Plants | Total | At New Plants | At Existing Plants | Total
South | 1420 | 18098580 | 8931 | 3817 | 12747 | 45 | 273 | 60 | 198 | 14 | 212 | 242 | 42 | 284
West | 2314 | 16618284 | 5767 | 1415 | 7182 | 39 | 54 | 41 | 149 | 26 | 175 | 186 | 46 | 232
Midwest | 1422 | 6658108 | 4273 | 410 | 4683 | 48 | 23 | 44 | 89 | 18 | 107 | 124 | 22 | 146
Northeast | 2677 | 2151621 | 734 | 69 | 804 | 7 | 6 | 7 | 100 | 11 | 111 | 121 | 12 | 133
Generators installed in 2016 by top 5 states in capacity additions
State | Average Construction Cost ($/kilowatt of installed nameplate capacity) | Total Construction Cost (thousand $) | Total Capacity (MW) |  |  | Average New Capacity (MW) |  |  | Number of Plants |  |  | Number of Generators
|  |  | At New Plants | At Existing Plants | Total | At New Plants | At Existing Plants | Total | At New Plants | At Existing Plants | Total | At New Plants | At Existing Plants | Total
California | 2557 | 9980010 | 2851 | 1053 | 3904 | 34 | 81 | 40 | 84 | 13 | 97 | 104 | 25 | 129
Texas | 1412 | 5261870 | 3058 | 669 | 3727 | 170 | 223 | 177 | 18 | 3 | 21 | 34 | 5 | 39
Florida | 684 | 2207491 | 266 | 2963 | 3229 | 24 | 741 | 215 | 11 | 4 | 15 | 11 | 12 | 23
Oklahoma | 1598 | 2715519 | 1634 | 65 | 1699 | 182 | 65 | 170 | 9 | 1 | 10 | 11 | 1 | 12
Virginia | 903 | 1464511 | 1617 | 5 | 1622 | 202 | 2 | 162 | 8 | 2 | 10 | 20 | 14 | 34
Natural gas generators installed in 2016 by technology
Technology | Average Construction Cost ($/kilowatt of installed nameplate capacity) | Total Construction Cost (thousand $) | Total Capacity (MW) |  |  | Average New Capacity (MW) |  |  | Number of Plants |  |  | Number of Generators
|  |  | At New Plants | At Existing Plants | Total | At New Plants | At Existing Plants | Total | At New Plants | At Existing Plants | Total | At New Plants | At Existing Plants | Total
Combined cycle | 1015 | 4029301 | 2046 | 1923 | 3970 | 682 | 321 | 441 | 3 | 6 | 9 | 8 | 11 | 19
Combustion turbine | 717 | 2505508 | 820 | 2676 | 3496 | 117 | 191 | 166 | 7 | 14 | 21 | 10 | 22 | 32
Internal combustion engine | 1207 | 574866 | 354 | 123 | 476 | 88 | 18 | 43 | 4 | 7 | 11 | 26 | 18 | 44
Natural gas generators installed in 2016 at combined-cycle plants by prime mover
Generator Type | Average Construction Cost ($/kilowatt of installed nameplate capacity) | Total Construction Cost (thousand $) | Total Capacity (MW) |  |  | Average New Generator Capacity (MW) |  |  | Number of Generators
|  |  | At New Plants | At Existing Plants | Total | At New Plants | At Existing Plants | Total | At New Plants | At Existing Plants | Total
Combustion turbine | 1011 | 2453075 | 1250 | 1176 | 2425 | 250 | 235 | 243 | 5 | 5 | 10
Steam turbine | 1021 | 1576227 | 797 | 748 | 1544 | 266 | 125 | 172 | 3 | 6 | 9
Solar PV generators installed in 2016 by Census region
Census Region | Average Construction Cost ($/kilowatt of installed nameplate capacity) | Total Construction Cost (thousand $) | Total Capacity (MW) |  |  | Average New Capacity (MW) |  |  | Number of Plants |  |  | Number of Generators
|  |  | At New Plants | At Existing Plants | Total | At New Plants | At Existing Plants | Total | At New Plants | At Existing Plants | Total | At New Plants | At Existing Plants | Total
West | 2575 | 13095352 | 4577 | 508 | 5085 | 35 | 73 | 37 | 130 | 7 | 137 | 152 | 19 | 171
South | 2150 | 5049235 | 2339 | 10 | 2349 | 15 | 10 | 15 | 159 | 1 | 160 | 159 | 1 | 160
Midwest | 1653 | 534143 | 318 | 5 | 323 | 6 | 2 | 6 | 55 | 3 | 58 | 77 | 3 | 80
Northeast | 3190 | 858752 | 267 | 3 | 269 | 3 | 1 | 3 | 83 | 2 | 85 | 84 | 2 | 86
Solar PV generators installed in 2016 by top 5 states in Solar PV capacity additions
State | Average Construction Cost ($/kilowatt of installed nameplate capacity) | Total Construction Cost (thousand $) | Total Capacity (MW) |  |  | Average New Capacity (MW) |  |  | Number of Plants |  |  | Number of Generators
|  |  | At New Plants | At Existing Plants | Total | At New Plants | At Existing Plants | Total | At New Plants | At Existing Plants | Total | At New Plants | At Existing Plants | Total
California | 2790 | 7812305 | 2460 | 340 | 2800 | 32 | 68 | 35 | 76 | 5 | 81 | 82 | 13 | 95
North Carolina | 2124 | 1698445 | 800 |  | 800 | 7 |  | 7 | 107 |  | 107 | 107 |  | 107
Georgia | 2051 | 1500763 | 732 |  | 732 | 46 |  | 46 | 16 |  | 16 | 16 |  | 16
Utah | 1859 | 1281740 | 689 |  | 689 | 53 |  | 53 | 13 |  | 13 | 13 |  | 13
Nevada | 3306 | 2047523 | 461 | 159 | 619 | 77 | 159 | 88 | 6 | 1 | 7 | 7 | 5 | 12
Solar PV generators installed in 2016 by PV panel type and tracking system
PV Panel Material and Tracking System | Average Construction Cost ($/kilowatt of installed nameplate capacity) | Total Construction Cost (thousand $) | Total Capacity (MW) |  |  | Average New Capacity (MW) |  |  | Number of Plants |  |  | Number of Generators
|  |  | At New Plants | At Existing Plants | Total | At New Plants | At Existing Plants | Total | At New Plants | At Existing Plants | Total | At New Plants | At Existing Plants | Total
Crystalline silicon, fixed tilt | 2351 | 3090006 | 1293 | 21 | 1315 | 6 | 3 | 6 | 231 | 8 | 239 | 250 | 9 | 259
Crystalline silicon, axis-based tracking | 2243 | 10853794 | 4826 | 12 | 4838 | 34 | 6 | 33 | 144 | 2 | 146 | 152 | 2 | 154
Thin-film CdTe, fixed tilt | 3630 | 2083365 | 385 | 190 | 574 | 20 | 190 | 29 | 19 | 1 | 20 | 34 | 5 | 39
Thin-film CdTe, axis-based tracking | 3012 | 2724442 | 602 | 303 | 904 | 35 | 151 | 48 | 17 | 2 | 19 | 17 | 9 | 26
Other | 1989 | 785876 | 395 |  | 395 | 25 |  | 25 | 16 |  | 16 | 19 |  | 19
Solar PV generators installed in 2016 by total added capacity at plant
Total Added Capacity at Plant | Average Construction Cost ($/kilowatt of installed nameplate capacity) | Total Construction Cost (thousand $) | Total Capacity (MW) |  |  | Average New Capacity (MW) |  |  | Number of Plants |  |  | Number of Generators
|  |  | At New Plants | At Existing Plants | Total | At New Plants | At Existing Plants | Total | At New Plants | At Existing Plants | Total | At New Plants | At Existing Plants | Total
0.1-5 MW | 2694 | 1312667 | 474 | 13 | 487 | 2 | 2 | 2 | 193 | 8 | 201 | 206 | 9 | 215
5-10 MW | 2232 | 1430030 | 641 |  | 641 | 6 |  | 6 | 114 |  | 114 | 139 |  | 139
10-100 MW | 2147 | 7796513 | 3612 | 20 | 3632 | 36 | 10 | 36 | 99 | 2 | 101 | 101 | 2 | 103
100-250 MW | 2755 | 8998272 | 2774 | 492 | 3267 | 132 | 164 | 136 | 21 | 3 | 24 | 26 | 14 | 40
Wind generators installed in 2016 by Census region
Census Region | Average Construction Cost ($/kilowatt of installed nameplate capacity) | Total Construction Cost (thousand $) | Total Capacity (MW) |  |  | Average New Capacity (MW) |  |  | Number of Plants |  |  | Number of Generators
|  |  | At New Plants | At Existing Plants | Total | At New Plants | At Existing Plants | Total | At New Plants | At Existing Plants | Total | At New Plants | At Existing Plants | Total
South | 1611 | 7204472 | 4406 | 65 | 4471 | 200 | 65 | 194 | 22 | 1 | 23 | 22 | 1 | 23
Midwest & Northeast | 1646 | 6571244 | 3866 | 128 | 3993 | 99 | 43 | 95 | 39 | 3 | 42 | 49 | 3 | 52
West | 1705 | 493801 | 290 |  | 290 | 41 |  | 41 | 7 |  | 7 | 7 |  | 7
Wind generators installed in 2016 by total added capacity at plant
Total Added Capacity at Plant | Average Construction Cost ($/kilowatt of installed nameplate capacity) | Total Construction Cost (thousand $) | Total Capacity (MW) |  |  | Average New Capacity (MW) |  |  | Number of Plants |  |  | Number of Generators
|  |  | At New Plants | At Existing Plants | Total | At New Plants | At Existing Plants | Total | At New Plants | At Existing Plants | Total | At New Plants | At Existing Plants | Total
0.1-25 MW | 2453 | 201166 | 82 |  | 82 | 5 |  | 5 | 17 |  | 17 | 21 |  | 21
25-100 MW | 1930 | 1672407 | 674 | 193 | 867 | 56 | 48 | 54 | 12 | 4 | 16 | 12 | 4 | 16
100-200 MW | 1742 | 4097215 | 2351 |  | 2351 | 147 |  | 147 | 16 |  | 16 | 16 |  | 16
200-500 MW | 1522 | 8298728 | 5454 |  | 5454 | 237 |  | 237 | 23 |  | 23 | 29 |  | 29
Wind generators installed in 2016 by wind class
Wind Class | Average Construction Cost ($/kilowatt of installed nameplate capacity) | Total Construction Cost (thousand $) | Total Capacity (MW) |  |  | Average New Capacity (MW) |  |  | Number of Plants |  |  | Number of Generators
|  |  | At New Plants | At Existing Plants | Total | At New Plants | At Existing Plants | Total | At New Plants | At Existing Plants | Total | At New Plants | At Existing Plants | Total
1 and 2 | 1661 | 9678772 | 5762 | 65 | 5827 | 152 | 65 | 149 | 38 | 1 | 39 | 38 | 1 | 39
3 | 1569 | 4590745 | 2799 | 128 | 2927 | 93 | 43 | 89 | 30 | 3 | 33 | 40 | 3 | 43
Notes:
Data includes facilities with a total generator nameplate capacity of 1 megawatt (MW) or more. Solar data does not include distributed generation capacity.
Government grants, tax benefits, or other incentives are excluded from these costs.
Solar photovoltaic (PV) data are based on reported alternating current (AC) capacity and may differ from other cost and capacity estimates that use direct current (DC) ratings of PV panels.
Petroleum liquids includes distillate fuel oil, jet fuel, kerosene, residual fuel oil, and waste oil.
Some generating units that came online during 2016 were excluded from this analysis to avoid disclosure of individual company data.
Average construction cost is based on the nameplate capacity weighted average cost per kilowatt of installed nameplate capacity.
Total capacity is the sum of the nameplate capacity of generators included in each group.
Average new capacity is based on the nameplate capacity of new plants or new additions of nameplate capacity to existing plants. New plants did not previously have operable units and are typically recently constructed. Existing plants have at least one previously operable generator and are not newly constructed.
Totals may not equal sum of components due to independent rounding.
Total Added Capacity at Plant categorization does not include the capacity existing prior to 2016.
Wind class is defined as follows:
Source: U.S. Energy Information Administration, Form EIA-860, Annual Electric Generator Report

## Table1
Energy Source | Average Construction Cost ($/kilowatt of installed nameplate capacity) | Total Construction Cost (thousand $) | Total Capacity (MW) | Average New Capacity (MW) | Total Number of Plants | Total Number of Generators
Wind | 1630 | 14269517 | 8754 | 122 | 72 | 82
Solar | 2434 | 19537482 | 8026 | 18 | 440 | 497
Natural gas | 895 | 7109675 | 7942 | 199 | 40 | 95
Hydro | 5312 | 2019578 | 380 | 42 | 9 | 26
Battery storage | 1763 | 346716 | 197 | 10 | 19 | 20
Biomass | 2198 | 199996 | 91 | 6 | 15 | 49
Petroleum liquids | 1672 | 43630 | 26 | 2 | 12 | 26